## Sheet1
Design Name F:/Cadence Boards/STM32F7-FlightControl/board/bk/fc.brd
Date Wed Feb 15 22:33:53 2017
Total Components: 86
Component Report
REFDES | COMP_DEVICE_TYPE | COMP_VALUE | COMP_TOL | COMP_PACKAGE | SYM_X | SYM_Y | SYM_ROTATE | SYM_MIRROR
C1 | CAP NP_CAP0603_0.1UF | 0.1uF |  | CAP0603 | 41.91 | 21.59 | 0 | NO
C2 | CAP NP_CAP0603_0.1UF/50V | 0.1uF/50V |  | CAP0603 | -24.892 | 12.7 | 180 | NO
C3 | CAP POL_CAPMP7343X430N_100UF/25 | 100uF/25V |  | CAPMP7343X430N | -33.02 | 9.144 | 270 | NO
C4 | CAP NP_CAP0603_0.1UF/50V | 0.1uF/50V |  | CAP0603 | -27.432 | 8.636 | 270 | NO
C5 | CAP NP_CAP0603_12NF/16V | 12nF/16V |  | CAP0603 | -10.16 | 5.08 | 0 | NO
C6 | CAP NP_CAP0603_120PF/50V | 120pF/50V |  | CAP0603 | -14.224 | 2.54 | 0 | NO
C7 | CAP NP_CAP0603_10UF/25V | 10uF/25V |  | CAP0603 | 5.588 | -0.254 | 180 | NO
C8 | CAP NP_CAP0805_22UF/25V | 22uF/25V |  | CAP0805 | 13.208 | -0.254 | 0 | NO
C9 | CAP NP_CAP0603_0.1UF/50V | 0.1uF/50V |  | CAP0603 | 5.588 | -2.286 | 180 | NO
C10 | CAP NP_CAP0603_0.1UF/50V | 0.1uF/50V |  | CAP0603 | 14.224 | -2.286 | 0 | NO
C11 | CAP NP_CAP0603_0.1UF/50V | 0.1uF/50V |  | CAP0603 | 14.224 | -4.318 | 0 | NO
C12 | CAP NP_CAP0603_0.01UF/50V | 0.01uF/50V |  | CAP0603 | 9.652 | -6.35 | 180 | NO
C13 | CAP NP_CAP0805_22UF/25V | 22uF/25V |  | CAP0805 | 13.208 | -6.35 | 0 | NO
C14 | CAP NP_CAP0603_0.1UF/50V | 0.1uF/50V |  | CAP0603 | -10.668 | -10.16 | 270 | NO
C15 | CAP POL_CAPMP7343X430N_100UF/16 | 100uF/16V |  | CAPMP7343X430N | -6.858 | -10.16 | 270 | NO
C16 | CAP NP_CAP0603_0.1UF | 0.1uF |  | CAP0603 | 29.718 | -36.068 | 0 | NO
D1 | DIODE BI-DIR TRIG_LED0603_TVS20 | TVS202-XGD10603 |  | LED0603 | 34.036 | 39.116 | 90 | NO
D2 | DIODE BI-DIR TRIG_LED0603_TVS20 | TVS202-XGD10603 |  | LED0603 | 7.62 | -39.116 | 270 | NO
D3 | 3LEDS_0_LED3535_3LEDS | 3LEDs |  | LED3535 | 34.798 | -40.64 | 180 | NO
D4 | LED_LED0603_LED | LED |  | LED0603 | 35.052 | -44.704 | 0 | NO
D5 | LED_LED0603_LED | LED |  | LED0603 | 35.052 | -46.736 | 0 | NO
DN1 | DIODE_DUAL_CK_AAJ_PMEG2005CT_TO | PMEG2005CT |  | PMEG2005CT_TO-236AB | 0.508 | -2.286 | 180 | NO
DN2 | DIODE_DUAL_CK_AAJ_PMEG2005CT_TO | PMEG2005CT |  | PMEG2005CT_TO-236AB | 19.304 | -2.794 | 270 | NO
F1 | FUSE_RES0603_FUSE | FUSE |  | RES0603 | 0.508 | -6.35 | 180 | NO
J1 | HEADER 3_HEADER3X1_254_HEADER 3 | HEADER 3 |  | HEADER3X1_254 | -46.99 | 45.72 | 0 | NO
J2 | HEADER 3_HEADER3X1_254_HEADER 3 | HEADER 3 |  | HEADER3X1_254 | -36.83 | 45.72 | 0 | NO
J3 | HEADER 3_HEADER3X1_254_HEADER 3 | HEADER 3 |  | HEADER3X1_254 | 41.91 | 45.72 | 0 | NO
J4 | HEADER 6_J_JAT_A1250WV_S-06P_HE | HEADER 6 |  | J_JAT_A1250WV_S-06P | 33.02 | 43.18 | 180 | NO
J5 | HEADER 3_HEADER3X1_254_HEADER 3 | HEADER 3 |  | HEADER3X1_254 | -46.99 | 41.91 | 0 | NO
J6 | HEADER 3_HEADER3X1_254_HEADER 3 | HEADER 3 |  | HEADER3X1_254 | -36.83 | 41.91 | 0 | NO
J7 | HEADER 3_HEADER3X1_254_HEADER 3 | HEADER 3 |  | HEADER3X1_254 | 41.91 | 41.91 | 0 | NO
J8 | HEADER 10_HEADER10X1_254_RC_IN | RC_IN |  | HEADER10X1_254 | -25.4 | 38.1 | 0 | NO
J9 | HEADER 10X2_HEADER2X10_254_HEAD | HEADER 10X2 |  | HEADER2X10_254 | -25.654 | 22.86 | 90 | NO
J10 | HEADER 17X2_HEADER2X17_254_HEAD | HEADER 17X2 |  | HEADER2X17_254 | 10.16 | 22.86 | 90 | NO
J11 | HEADER 14_FPC14_PITCH0_50_FPC | FPC |  | FPC14_PITCH0_50 | 46.736 | -0.508 | 0 | NO
J12 | HEADER 2_XT60_BAT_3S | BAT_3S |  | XT60 | -43.688 | -0.508 | 90 | NO
J13 | HEADER 8X2_HEADER8X2_254_HEADER | HEADER 8X2 |  | HEADER8X2_254 | -19.05 | -22.86 | 90 | NO
J14 | HEADER 15X2_HEADER2X15_254_HEAD | HEADER 15X2 |  | HEADER2X15_254 | 12.7 | -22.86 | 90 | NO
J15 | HEADER 3_HEADER3X1_254_HEADER 3 | HEADER 3 |  | HEADER3X1_254 | -46.99 | -41.91 | 0 | NO
J16 | HEADER 3_HEADER3X1_254_HEADER 3 | HEADER 3 |  | HEADER3X1_254 | 41.91 | -41.91 | 0 | NO
J17 | HEADER 4_J_JAT_A1250WV_S-04P_HE | HEADER 4 |  | J_JAT_A1250WV_S-04P | 13.462 | -44.45 | 0 | NO
J18 | HEADER 3_HEADER3X1_254_HEADER 3 | HEADER 3 |  | HEADER3X1_254 | -46.99 | -45.72 | 0 | NO
J19 | HEADER 3_HEADER3X1_254_HEADER 3 | HEADER 3 |  | HEADER3X1_254 | 41.91 | -45.72 | 0 | NO
L1 | INDUCTOR_SLF12575T-150M4R7_15UH | 15uH/4.7A |  | SLF12575T-150M4R7 | -19.558 | -10.16 | 270 | NO
R1 | R_RES0603_22R | 22R |  | RES0603 | -29.21 | 45.72 | 90 | NO
R2 | R_RES0603_22R | 22R |  | RES0603 | -29.21 | 41.91 | 90 | NO
R3 | R_RES0603_220R | 220R |  | RES0603 | 30.226 | 39.116 | 90 | NO
R4 | R_RES0603_220R | 220R |  | RES0603 | 32.004 | 39.116 | 90 | NO
R5 | R_RES0603_143K/1% | 143K/1% |  | RES0603 | -14.224 | 12.7 | 0 | NO
R6 | R_RES0603_523K/1% | 523K/1% |  | RES0603 | -14.224 | 10.16 | 180 | NO
R7 | R_RES0603_10K | 10K |  | RES0603 | 41.91 | 8.89 | 180 | NO
R8 | R_RES0603_86.6K/1% | 86.6K/1% |  | RES0603 | -14.224 | 7.62 | 0 | NO
R9 | R_RES0603_3.74K/1% | 3.74K/1% |  | RES0603 | -14.224 | 5.08 | 0 | NO
R10 | R_RES0603_19.1K/1% | 19.1K/1% |  | RES0603 | -14.224 | 0 | 0 | NO
R11 | R_RES0603_100K/1% | 100K/1% |  | RES0603 | -10.16 | -2.032 | 180 | NO
R12 | R_RES0603_51.1R/1% | 51.1R/1% |  | RES0603 | -7.112 | -4.064 | 180 | NO
R13 | R_RES0603_100K/1% | 100K/1% |  | RES0603 | 5.588 | -4.318 | 180 | NO
R14 | R_RES0603_10K/1% | 10K/1% |  | RES0603 | 5.588 | -6.35 | 0 | NO
R15 | R_RES0603_10K | 10K |  | RES0603 | -29.21 | -33.02 | 180 | NO
R16 | R_RES0603_10K | 10K |  | RES0603 | -29.21 | -34.798 | 0 | NO
R17 | R_RES0603_4.7K/1% | 4.7K/1% |  | RES0603 | 26.162 | -37.084 | 270 | NO
R18 | R_RES0603_4.7K/1% | 4.7K/1% |  | RES0603 | 10.414 | -39.116 | 90 | NO
R19 | R_RES0603_220R | 220R |  | RES0603 | 12.446 | -39.116 | 270 | NO
R20 | R_RES0603_220R | 220R |  | RES0603 | 14.478 | -39.116 | 270 | NO
R21 | R_RES0603_4.7K/1% | 4.7K/1% |  | RES0603 | 16.51 | -39.116 | 90 | NO
R22 | R_RES0603_10K | 10K |  | RES0603 | -10.16 | -40.64 | 180 | NO
R23 | R_RES0603_4.7K/1% | 4.7K/1% |  | RES0603 | 26.162 | -41.656 | 90 | NO
R24 | R_RES0603_10K/1% | 10K/1% |  | RES0603 | 30.226 | -42.672 | 180 | NO
R25 | R_RES0603_10K | 10K |  | RES0603 | -29.21 | -43.18 | 0 | NO
R26 | R_RES0603_10K | 10K |  | RES0603 | -10.16 | -43.18 | 180 | NO
R27 | R_RES0603_510R | 510R |  | RES0603 | 30.226 | -44.704 | 0 | NO
R28 | R_RES0603_10K | 10K |  | RES0603 | -29.21 | -45.72 | 0 | NO
R29 | R_RES0603_10K | 10K |  | RES0603 | -10.16 | -45.72 | 180 | NO
R30 | R_RES0603_510R | 510R |  | RES0603 | 30.226 | -46.736 | 0 | NO
TP1 | T POINT R_TESTPOINT_T POINT R | T POINT R |  | TESTPOINT | 14.224 | 2.794 | 0 | NO
TP2 | T POINT R_TESTPOINT_T POINT R | T POINT R |  | TESTPOINT | 0 | 2.794 | 0 | NO
TP3 | T POINT R_TESTPOINT_T POINT R | T POINT R |  | TESTPOINT | 19.304 | 2.794 | 0 | NO
TP4 | T POINT R_TESTPOINT_T POINT R | T POINT R |  | TESTPOINT | 0 | -9.398 | 0 | NO
TP5 | T POINT R_TESTPOINT_T POINT R | T POINT R |  | TESTPOINT | 4.064 | -9.398 | 0 | NO
TP6 | T POINT R_TESTPOINT_T POINT R | T POINT R |  | TESTPOINT | 14.224 | -9.398 | 0 | NO
TP7 | T POINT R_TESTPOINT_T POINT R | T POINT R |  | TESTPOINT | 19.304 | -9.398 | 0 | NO
U1 | MX25L51245G_MX25L51245G_WSON8_M | MX25L51245G |  | MX25L51245G_WSON8 | 43.18 | 15.24 | 90 | NO
U2 | TPS54335ADDAR_1_TPS54335A_SOP8P | TPS54335ADDAR |  | TPS54335A_SOP8POWER | -20.828 | 8.128 | 0 | NO
U3 | MIC5332-3.3/3.3YMT_MIC5532_MLF8 | MIC5332-3.3/3.3YMT |  | MIC5532_MLF8 | 10.16 | -3.302 | 0 | NO
U4 | TCA62724FMG_TCA62724FMG_SON10_T | TCA62724FMG |  | TCA62724FMG_SON10 | 29.718 | -39.624 | 0 | NO
U5 | MOLEX_MICROSD_MOLEX_MICROSD_MOL | molex_microsd |  | MOLEX_MICROSD | -25.4 | -34.29 | 0 | NO